## 1CartPole-v0
(ALL the definitions below can be refered to REPORT)
The architecture of RL benchmark CartPole-v0 is as follows:
L0(input) | L1 | L2(output) | => | BN
4 | 32 | 2 |  | 32
The experiment results are as follows.
We change BSIZE to find out the scalability in terms of the amount of data. We change k to find out throughput improvements if hardware increases.
P1,P2,TP are calculated based on the formula given in theoretical analysis in report.
Items in orange are the real experiment results if settings in green are adopted.
index | BSIZE | k | P1 | P2 | TP | total Cycle | TP_r | BN_r
1 | 16 | 1 | 4 | 2 | 32 | 1354 | 84.625 | loadIn
2 | 256 | 1 | 4 | 2 | 32 | 20074 | 78.4141 | loadIn
3 | 1024 | 1 | 4 | 2 | 32 | 79978 | 78.1035 | loadIn
4 | 16 | 4 | 16 | 8 | 8 | 564 | 35.25 | M1
5 | 256 | 4 | 16 | 8 | 8 | 7884 | 492.75 | M1
6 | 1024 | 4 | 16 | 8 | 8 | 31308 | 122.2969 | M1
7 | 16 | 16 | 64 | 32 | 2 | 240 | 0.23438 | M1
8 | 256 | 16 | 64 | 32 | 2 | 2552 | 159.5 | M1
9 | 1024 | 16 | 64 | 32 | 2 | 9944 | 38.8438 | M1
10 | 256 | 64 | 256 | 128 | 0.5 | 703 | 0.68652 | M1
11 | 1024 | 64 | 256 | 128 | 0.5 | 2551 | 9.9648 | M1
12 | 256 | 128 | 512 | 256 | 0.25 | 445 | 0.43457 | loadIn
13 | 1024 | 128 | 512 | 256 | 0.25 | 1770 | 6.9141 | loadIn
Because of Amhdal's law, TP_r is much higher than TP. Thus, we can double the resources used by BN and observe the improvement while keep other settings the same.
index | BSIZE | k | doubled_P1 | P2 | TP | total Cycle | TP_r | BN_r
op_1 | 16 | 4 | 32 | 8 | 8 | 431 | 26.9375 | loadIn
op_2 | 1024 | 4 | 32 | 8 | 8 | 20338 | 19.8613 | loadIn
op_3 | 16 | 16 | 128 | 32 | 2 | 195 | 12.1875 | loadIn
op_5 | 1024 | 16 | 128 | 32 | 2 | 7253 | 7.083 | loadIn
op_6 | 256 | 64 | 512 | 128 | 0.5 | 622 | 2.4297 | loadIn
op_7 | 1024 | 64 | 512 | 128 | 0.5 | 2301 | 2.2471 | loadIn
The TP_r improved and get closer to the ideal TP.
Reconstruct the shape of the form, we can draw the chart below.
| BSIZE=16 | BSIZE=256 | BSIZE=1024
k=1 | 84.625 | 78.414 | 78.104
k=4 | 35.25 | 30.8 | 30.574
k=16 | 15 | 9.97 | 9.711
k=64 |  | 2.75 | 2.49
k=128 |  | 1.738 | 1.728

## LunarLander-v2
The architecture of RL benchmark LunarLander-v2 is as follows:
L0(input) | L1 | L2(output) | => | BN
8 | 64 | 4 |  | 64
The experiment results are as follows.
We change BSIZE to find out the scalability in terms of the amount of data. We change k to find out throughput improvements if hardware increases.
P1,P2,TP are calculated based on the formula given in theoretical analysis in report.
Items in orange are the real experiment results if settings in green are adopted.
index | BSIZE | k | P1 | P2 | TP | total Cycle | TP_r | BN_r
1 | 256 | 8 | 64 | 32 | 8 | 5778 | 22.5703 | M1
2 | 1024 | 8 | 64 | 32 | 8 | 22866 | 22.3301 | M1
3 | 256 | 64 | 512 | 256 | 1 | 829 | 3.2383 | M1
4 | 1024 | 64 | 512 | 256 | 1 | 3061 | 2.9893 | M1
Because of Amhdal's law, TP_r is much higher than TP. Thus, we can double the resources used by BN and observe the improvement while keep other settings the same.
index | BSIZE | k | doubled_P1 | P2 | TP | total Cycle | TP_r | BN_r
op_1 | 256 | 8 | 128 | 32 | 8 | 3094 | 12.0859 | M1
op_2 | 1024 | 8 | 128 | 32 | 8 | 12118 | 11.834 | loadIn
op_3 | 256 | 64 | 1024 | 256 | 1 | 519 | 2.0273 | loadIn
op_5 | 1024 | 64 | 1024 | 256 | 1 | 1791 | 1.749 | loadIn
The TP_r improved and get closer to the ideal TP.
Reconstruct the shape of the form, we can draw the chart below.
| BSIZE=256 | BSIZE=1024
k=8 | 22.57 | 22.33
k=64 | 3.24 | 2.99

## FrozenLake8x8-v0
The architecture of RL benchmark FrozenLake8x8-v0 is as follows:
L0(input) | L1 | L2 | L3(output) | => | BN
64 | 64 | 32 | 4 |  | 64
The experiment results are as follows.
We change BSIZE to find out the scalability in terms of the amount of data. We change k to find out throughput improvements if hardware increases.
P1,P2,P3,TP are calculated based on the formula given in theoretical analysis in report.
Items in orange are the real experiment results if settings in green are adopted.
index | BSIZE | k | P1 | P2 | P3 | TP | total Cycle | TP_r | BN_r
1 | 16 | 2 | 128 | 64 | 4 | 32 | 925 | 57.8125 | M3
2 | 256 | 2 | 128 | 64 | 4 | 32 | 12445 | 48.6133 | M3
3 | 1024 | 2 | 128 | 64 | 4 | 32 | 49309 | 48.1533 | M3
4 | 256 | 8 | 512 | 256 | 16 | 8 | 3504 | 13.6875 | loadIn
5 | 1024 | 8 | 512 | 256 | 16 | 8 | 13584 | 13.2656 | loadIn
6 | 256 | 16 | 1024 | 512 | 32 | 4 | 2307 | 9.0117 | loadIn
7 | 1024 | 16 | 1024 | 512 | 32 | 4 | 8883 | 8.6748 | loadIn
Because the network is larger, the unbalance effect caused by Amhdal's law is reduced. We no longer need to double the resources used by BN.
Reconstruct the shape of the form, we can draw the chart below.
| BSIZE=256 | BSIZE=1024
k=2 | 48.61 | 48.15
k=8 | 13.69 | 13.26
k=16 | 9.01 | 8.67

## Asteroids-ram-v4
The architecture of RL benchmark Asteroids-ram-v4 is as follows:
L0(input) | L1 | L2 | L3(output) | => | BN
128 | 128 | 64 | 14 |  | 128
The experiment results are as follows.
We change BSIZE to find out the scalability in terms of the amount of data. We change k to find out throughput improvements if hardware increases.
P1,P2,P3,TP are calculated based on the formula given in theoretical analysis in report.
Items in orange are the real experiment results if settings in green are adopted.
index | BSIZE | k | P1 | P2 | P3 | TP | total Cycle | TP_r | BN_r
1 | 16 | 2 | 256 | 128 | 14 | 64 | 1345 | 84.0625 | M3
2 | 256 | 2 | 256 | 128 | 14 | 64 | 20545 | 80.2539 | M3
3 | 1024 | 2 | 256 | 128 | 14 | 64 | 81985 | 80.0635 | M3
4 | 256 | 4 | 512 | 256 | 28 | 32 | 10306 | 40.2578 | M3
5 | 1024 | 4 | 512 | 256 | 28 | 32 | 41026 | 40.0645 | M3
6 | 256 | 8 | 1024 | 512 | 56 | 16 | 5245 | 20.4883 | M3
7 | 1024 | 8 | 1024 | 512 | 56 | 16 | 20797 | 20.3096 | M3
8 | 256 | 16 | 2048 | 1024 | 112 | 8 | 3377 | 13.1914 | loadIn
9 | 1024 | 16 | 2048 | 1024 | 112 | 8 | 13457 | 13.1416 | loadIn
Because the network is larger, the unbalance effect caused by Amhdal's law is reduced. We no longer need to double the resources used by BN.
Reconstruct the shape of the form, we can draw the chart below.
| BSIZE=256 | BSIZE=1024
k=2 | 80.25 | 80.06
k=4 | 40.25 | 40.06
k=8 | 20.488 | 20.31
k=16 | 13.19 | 13.1416

## 4 in 1
To find out scalability in terms of network sizes, we compare the data from the 4 benchmarks.
Keep the ideal TP the same(TP=8), and find out the real TP_r for different networks
benchmark | CartPole-v0 | LunarLander-v2 | FrozenLake8x8-v0 | Asteroids-ram-v4
TP_r | 30.574 | 22.33 | 13.26 | 13.14